## LTC3556_v1.2a_BOM
Quanity | Unit Cost | Total Cost | Component _Value | Designator | Manufacturer | Manufacturer Part Number | Vendor | Vendor part # | Description | Procurement Details | Footprint | DNP
20 | 0.17 | 2.18 | 10uF | U1 | Samsung Electro-Mechanics | CL05A106MQ5NRNC | Mouser | 187-CL05A106MQ5NRNC | Multilayer Ceramic Capacitors MLCC - SMD/SMT 10uF+/-20% 6.3V X5R 0402 | CL05A106MQ5NRNC Samsung Electro-Mechanics ¦ Mouser | Capacitor_SMD:C_0402_1005Metric
15 | 0.12 | 1.8 | 100nF | U1 | Murata Electronics | GRM155R60J104MA01D | Mouser | 81-GRM155R60J104MA1D | Multilayer Ceramic Capacitors MLCC - SMD/SMT 0.1 uF 6.3 VDC 20% 0402 X5R | https://www.mouser.com/ProductDetail/Murata-Electronics/GRM155R60J104MA01D?qs=IPQhFcwEUOgnRc6bL2wHAQ%3D%3D | Capacitor_SMD:C_0402_1005Metric
3 |  |  | 1uF | U1 | [5 empty] | ~ | Capacitor_SMD:C_0402_1005Metric
1 |  |  | 130pF | U1 | [5 empty] | ~ | Capacitor_SMD:C_0402_1005Metric
2 |  |  | 10pF | U1 | [5 empty] | ~ | Capacitor_SMD:C_0402_1005Metric
1 |  |  | USB_B_Micro | U1 |  | Connector_USB:USB_Micro-B_Amphenol_10118194-0001LF_Horizontal |  |  |  | ~ | Connector_USB:USB_Micro-B_Amphenol_10118194-0001LF_Horizontal
5 |  |  | Conn_01x01_Pin | U1 | [5 empty] | ~ | Connector_PinHeader_1.27mm:PinHeader_1x01_P1.27mm_Vertical
1 |  |  | 2.2uH/1.6A | U1 | [5 empty] | ~ | Inductor_SMD:L_APV_ANR252010_(ANRL201610-2R2M)
2 |  |  | 4.7uH/500mA | U1 | [5 empty] | ~ | Inductor_SMD:L_0805_2012Metric_Pad1.05x1.20mm_HandSolder
1 |  |  | 3.3uH/1.7A | U1 | [5 empty] | ~ | Inductor_SMD:L_APV_ANR252010
1 |  |  | SI2333DS-T1-E3 | U1 | [5 empty] | https://ngspice.sourceforge.io/docs/ngspice-html-manual/manual.xhtml#cha_MOSFETs | Package_TO_SOT_SMD:SOT-23-3
1 |  |  | 8.25 Ohm | U1 | [5 empty] | ~ | Resistor_SMD:R_0402_1005Metric_Pad0.72x0.64mm_HandSolder
1 |  |  | ZERO Ohm | U1 | [5 empty] | ~ | Resistor_SMD:R_0402_1005Metric_Pad0.72x0.64mm_HandSolder
2 |  |  | 10K | U1 | [5 empty] | ~ | Resistor_SMD:R_0402_1005Metric_Pad0.72x0.64mm_HandSolder
1 |  |  | 3.01K | U1 | [5 empty] | ~ | Resistor_SMD:R_0402_1005Metric_Pad0.72x0.64mm_HandSolder
1 |  |  | 2K | U1 | [5 empty] | ~ | Resistor_SMD:R_0402_1005Metric_Pad0.72x0.64mm_HandSolder
1 |  |  | 383K | U1 | [5 empty] | ~ | Resistor_SMD:R_0402_1005Metric_Pad0.72x0.64mm_HandSolder
2 |  |  | 365K | U1 | [5 empty] | ~ | Resistor_SMD:R_0402_1005Metric_Pad0.72x0.64mm_HandSolder
3 |  |  | 111K | U1 | [5 empty] | ~ | Resistor_SMD:R_0402_1005Metric_Pad0.72x0.64mm_HandSolder
1 |  |  | SW_SPDT | U1 | C&K | Button_Switch_THT:SW_Slide_SPDT_Straight_CK_OS102011MS2Q |  |  |  | ~ | Button_Switch_THT:SW_Slide_SPDT_Straight_CK_OS102011MS2Q
1 |  |  | LTC3556EUFD_PBF | U1 | [6 empty] | Package_DFN_QFN:QFN-28-1EP_4x5mm_P0.5mm_EP2.65x3.65mm_ThermalVias
|  |  |  | U2 |  |  |  |  | DC_ DC Invertor/ Charge Pump