## LTC3556_v1.2a_BOM
Quanity | Unit Cost | Total Cost | Component _Value | Designator | Manufacturer | Manufacturer Part Number | Vendor | Vendor part # | Description | Procurement Details | Footprint | DNP
20 | 0.17 | 2.18 | 10uF | U1 | Samsung Electro-Mechanics | CL05A106MQ5NRNC | Mouser | 187-CL05A106MQ5NRNC | Multilayer Ceramic Capacitors MLCC - SMD/SMT 10uF+/-20% 6.3V X5R 0402 | https://www.mouser.com/ProductDetail/Samsung-Electro-Mechanics/CL05A106MQ5NRNC?qs=xZ%2FP%252Ba9zWqYQV6QCAIWS6w%3D%3D | Capacitor_SMD:C_0402_1005Metric
15 | 0.12 | 1.8 | 100nF | U1 | Murata Electronics | GRM155R60J104MA01D | Mouser | 81-GRM155R60J104MA1D | Multilayer Ceramic Capacitors MLCC - SMD/SMT 0.1 uF 6.3 VDC 20% 0402 X5R | https://www.mouser.com/ProductDetail/Murata-Electronics/GRM155R60J104MA01D?qs=IPQhFcwEUOgnRc6bL2wHAQ%3D%3D | Capacitor_SMD:C_0402_1005Metric
15 | 0.12 | 1.8 | 1uF | U1 | KEMET | C0402C105M9PACTU | DigiKey | 399-C0402C105M9PACTUTR-ND | CAP CER 1UF 6.3V X5R 0402 | ~ | Capacitor_SMD:C_0402_1005Metric
1 | 0.25 | 1.5 | 130pF | U1 | Murata Electronics | GCG1555G1H131GA01D | Mouser | 81-GCG1555G1H131GA1D | Multilayer Ceramic Capacitors MLCC - SMD/SMT 130 pF 50 VDC 2% 0402 X8G AEC-Q200 | https://www.mouser.com/ProductDetail/Murata-Electronics/GCG1555G1H131GA01D?qs=QzBtWTOodeUu5id1a%2FuWbQ%3D%3D | Capacitor_SMD:C_0402_1005Metric
2 |  |  | 10pF | U1 | [5 empty] | ~ | Capacitor_SMD:C_0402_1005Metric
5 | 0.41 | 2.05 | USB_B_Micro | U1 | Amphenol ICC (FCI) | 10118194-0001LF | DigiKey | 609-4618-1-ND | CONN RCPT USB2.0 MICRO B SMD R/A | https://www.digikey.com/en/products/detail/amphenol-cs-fci/10118194-0001LF/2785389 | Connector_USB:USB_Micro-B_Amphenol_10118194-0001LF_Horizontal
5 |  |  | Conn_01x01_Pin | U1 | [5 empty] | ~ | Connector_PinHeader_1.27mm:PinHeader_1x01_P1.27mm_Vertical
5 | 1.22 | 6.1 | 2.2uH/1.6A | U1 | Coilcraft | LPS4018-222MRC | Mouser | 994-LPS4018-222MRC | Power Inductors - SMD 2.2uH Shld 20% 1.5A 70 mOhms | LPS4018-222MRC Coilcraft ¦ Mouser | Inductor_SMD:L_APV_ANR252010_(ANRL201610-2R2M)
10 | 1.22 | 12.2 | 4.7uH/500mA | U1 | Coilcraft | LPS3015-472MRC | Mouser | 994-LPS3015-472MRC | Power Inductors - SMD 4.7uH Shld 20% 200mOhms AECQ2 | LPS3015-472MRC Coilcraft ¦ Mouser | Inductor_SMD:L_0805_2012Metric_Pad1.05x1.20mm_HandSolder
5 | 1.22 | 6.1 | 3.3uH/1.7A | U1 | Coilcraft | LPS4018-332MRC | Mouser | 994-LPS4018-332MRC | Power Inductors - SMD 3.3uH Shld 20% 2A 80 mOhms | LPS4018-332MRC Coilcraft ¦ Mouser | Inductor_SMD:L_APV_ANR252010
5 | 1.09 | 5.45 | SI2333DS-T1-E3 | U1 | Vishay Siliconix | SI2333DS-T1-E3 | DigiKey | SI2333DS-T1-E3CT-ND | P-Channel 12 V 4.1A (Ta) 750mW (Ta) Surface Mount SOT-23-3 (TO-236) | https://www.digikey.com/en/products/detail/vishay-siliconix/si2333ds-t1-e3/1656354 | Package_TO_SOT_SMD:SOT-23-3
1 |  |  | 8.25 Ohm | U1 | [5 empty] | ~ | Resistor_SMD:R_0402_1005Metric_Pad0.72x0.64mm_HandSolder
1 |  |  | ZERO Ohm | U1 | [5 empty] | ~ | Resistor_SMD:R_0402_1005Metric_Pad0.72x0.64mm_HandSolder
2 |  |  | 10K | U1 | [5 empty] | ~ | Resistor_SMD:R_0402_1005Metric_Pad0.72x0.64mm_HandSolder
1 |  |  | 3.01K | U1 | [5 empty] | ~ | Resistor_SMD:R_0402_1005Metric_Pad0.72x0.64mm_HandSolder
1 |  | LPS4018-332MRC Coilcraft ¦ Mouser | 2K | U1 | [5 empty] | ~ | Resistor_SMD:R_0402_1005Metric_Pad0.72x0.64mm_HandSolder
1 |  |  | 383K | U1 | [5 empty] | ~ | Resistor_SMD:R_0402_1005Metric_Pad0.72x0.64mm_HandSolder
2 |  |  | 365K | U1 | [5 empty] | ~ | Resistor_SMD:R_0402_1005Metric_Pad0.72x0.64mm_HandSolder
3 |  |  | 111K | U1 | [5 empty] | ~ | Resistor_SMD:R_0402_1005Metric_Pad0.72x0.64mm_HandSolder
4 | 0.6 | 2.4 | SW_SPDT | SW1 | C&K | OS102011MS2QS1C | Mouser | 611-OS102011MS2QS1 | SWITCH SLIDE SPDT 0.1A 12V/ On-On | https://www.mouser.com/ProductDetail/CK/OS102011MS2QS1?qs=WtljUlYws5TrGs9OfHrZYw%3D%3D&srsltid=AfmBOorg7BZWjx11b4Vn7fZxW1Kl6Sbh8HxBj0rMyG_NAMbOMVGbi6AA | Button_Switch_THT:SW_Slide_SPDT_Straight_CK_OS102011MS2Q
4 | 15 | 60 | LTC3556EUFD_PBF | U1 | Analog Devices Inc. | LTC3556EUFD#PBF | DigiKey | 505-LTC3556EUFD#PBF-ND | IC USB POWER MANAGE 28QFN | https://www.digikey.com/en/products/detail/analog-devices-inc/ltc3556eufd-pbf/1840049 | Package_DFN_QFN:QFN-28-1EP_4x5mm_P0.5mm_EP2.65x3.65mm_ThermalVias
5 | 1.06 | 5.3 | TC7660EOA | U2 | Microchip Technology | TC7660EOA | DigiKey | TC7660EOA-ND | Charge Pump Switching Regulator IC Positive or Negative Fixed -Vin, 2Vin 1 Output 20mA 8-SOIC (0.154", 3.90mm Width) | https://www.digikey.com/en/products/detail/microchip-technology/tc7660eoa/418700 | Package_SO:SO-8_3.9x4.9mm_P1.27mm
15 | 0.17 | 2.18 | 10uF | U2 | Samsung Electro-Mechanics | CL05A106MQ5NRNC | Mouser | 187-CL05A106MQ5NRNC | Multilayer Ceramic Capacitors MLCC - SMD/SMT 10uF+/-20% 6.3V X5R 0402 | CL05A106MQ5NRNC Samsung Electro-Mechanics ¦ Mouser | Capacitor_SMD:C_0402_1005Metric