## LTC3556_v1.2a_BOM
Qty | Reference Designator | Description | Value | Manufacturer | Mfr Part Number | Distributor | Dist. Part Number | Cost Each (10 Pcs) | Order Qty | Line Total | Footprint | Datasheet | DNP
1 | C1 | Capacitor, 1206, 50V, X5R | 10uF | Murata Electronics | GRM319R61E106KA12D | Mouser.com | 81-GRM319R61E106KA2D | 0.316 |  |  | 1206 | ~
7 | C11,C12,C13,C14,C15,C16,C18 | Capacitor, 0402, 10V, X5R | 10uF | Murata Electronics | GRM155R61A106ME11D | Mouser.com | 81-GRM155R61A106ME1D | 0.059 |  |  | 0402
1 | C2 | Capacitor, 1206, 50V, X5R | 100nF | Murata Electronics | GCM319R71H104KA37J | Mouser.com | 81-GCM319R71H104KA7J | 0.21 |  |  | 1206 | ~
2 | C3,C5 | Capacitor, 0402, 25V, X5R | 100nF | Murata Electronics | GRM155R61E104KA87J | Mouser.com | 81-GRM155R61E104KA7J | 0.057 |  |  | 0402
3 | C5,C6,C7 | Capacitor, 0402, 25V, X5R | 1uF | Murata Electronics | GRM155R61E105KA12D | Mouser.com | 81-GRM155R61E105KA2D | 0.028 |  |  | 0402 | ~
1 | C8 | Capacitor, 0402, 25V, COG (NPO) | 130pF | Murata Electronics | GRM1555C1E131JA01D | Mouser.com | 81-GRM1555C1E131JA1D | 0.058 |  |  | 0402 | ~
2 | C9,C10 | Capacitor, 0402, 25V, COG (NPO) | 10pF | Murata Electronics | GRM1555C1E100JA01D | Mouser.com | 81-GRM1555C1E100JA1D | 0.026 |  |  | 0402 | ~
1 | C17 (DNI) | Capacitor, 1206, 50V, X5R | 10uF | Murata Electronics | GRM319R61E106KA12D | Mouser.com | 81-GRM319R61E106KA2D | 0.316 |  |  | 1206 | ~
1 | D1 | LED, Green Diffused, 0805, 20mA | Green | Kingbright | APT2012CGCK | Mouser.com | 604-APT2012CGCK | 0.177 |  |  | 0805 | ~
1 | D2 | LED, Red, Diffused, 0805, 20mA | Red | Kingbright | AP2012ID | Mouser.com | 604-AP2012ID | 0.269 |  |  | 0805
1 | J1 | USB 2.0 Micro B | USB_B_Micro | Amphenol ICC (FCI) | 10118194-0001LF | Mouser.com | 649-10118194-0001LF | 0.41 |  |  | USB-2.0 Micro B | ~
13 | J2,J3,J4,J5,J6,J7,J8,J9,J10,J11,J15,J16,J17 | Header, Female Socket | Conn_01x01_Pin | Pololu.com | #1111 | Pololu.com | DO NOT BUY - SENIOR DESIGN STOCK! | 0 |  |  | 2.54mm Pitch Thru-Hole | ~
1 | J14 | Header, Male Pin | Conn_01x01_Pin | Pololu.com | #966 | Pololu.com | DO NOT BUY - SENIOR DESIGN STOCK! | 0 |  |  | 2.54mm Pitch Thru-Hole
1 | J19 | Header, Male Pin | Conn_01x02_Pin | Pololu.com | #966 | Pololu.com | DO NOT BUY - SENIOR DESIGN STOCK! | 0 |  |  | 2.54mm Pitch Thru-Hole | ~
1 | J13 | Header, Male Pin | Conn_01x03_Pin | Pololu.com | #966 | Pololu.com | DO NOT BUY - SENIOR DESIGN STOCK! | 0 |  |  | 2.54mm Pitch Thru-Hole | ~
2 | J18, J21 | Terminal Block,Horizontal, 2-Pos, 2.54mm Pitch | Screw_Terminal_01x02 | Phoenix Contact | 1725656 / MPT_0,5/_2-2,54 MPT052254 | Mouser.com | 651-1725656 | 1.55 |  |  | 2.54mm Pitch Thru-Hole | ~
1 | J20 | Terminal Block, Horizontal, 4-Pos, 2.54mm Pitch | Screw_Terminal_01x04 | Phoenix Contact | 1725672 / MPT_0,5/_4-2,54 MPT054254 | Mouser.com | 651-1725672 | 3.13 |  |  | 2.54mm Pitch Thru-Hole | ~
1 | J12 | Header, Male Pin | Conn_01x02_Pin | Pololu.com | #966 | Pololu.com | DO NOT BUY - SENIOR DESIGN STOCK! | 0 |  |  | 2.54mm Pitch Thru-Hole | ~
1 | L1 | Inductor, Power, SMD | 2.2uH/1.5A, 70 mOhms | Coilcraft | LPS4018-222MRC | Mouser.com | 994-LPS4018-222MRC | 1.22 |  |  | 1515 (4040 metric) | https://www.mouser.com/ProductDetail/Coilcraft/LPS4018-222MRC?qs=MW2gS7wPCVyKR5mBRcErLw%3D%3D
2 | L2,L3 | Inductor, Power, SMD | 4.7uH/500mA | Coilcraft | LPS3015-472MRC | Mouser.com | 994-LPS3015-472MRC | 1.22 |  |  | 1212 (3030 metric) | https://www.mouser.com/ProductDetail/Coilcraft/LPS3015-472MRC?qs=QQJxVsr8EGaLi%252BiqAu49Ng%3D%3D
1 | L7 | Inductor, Power, SMD | 3.3uH/1.7A | Coilcraft | LPS4018-332MRC | Mouser.com | 994-LPS4018-332MRC | 1.22 |  |  | 1515 (4040 metric) | https://www.mouser.com/ProductDetail/Coilcraft/LPS4018-332MRC?qs=QQJxVsr8EGapQGERfchnNw%3D%3D
1 | Q1 | MOSFET, P-Channel, 12V/5.3A | Si2333DS | Vishay Siliconix | SI2333DS-T1-E3 | Mouser.com | 781-SI2333DS-T1-E3 | 1.12 |  |  | SOT-23 | http://www.vishay.com/docs/66709/si2319cd.pdf
2 | R1,R5 | Resistor, 0402, 1/16W, Thick Film | 510 Ohm | Bourns | CR0402-JW-511GLF | Mouser.com | 652-CR0402-JW-511GLF | 0.007 |  |  | 0402 | ~
1 | R3 | Resistor, 0402, 1/16W, Thick Film | 10K | Bourns | CR0402-JW-103GLF | Mouser.com | 652-CR0402-JW-103GLF | 0.007 |  |  | 0402 | ~
1 | R4 | Resistor, 0402, 1/16W, Thick Film | 100K | Bourns | CR0402-JW-104GLF | Mouser.com | 652-CR0402JW-104GLF | 0.006 |  |  | 0402 | ~
2 | R6,R7 | Resistor, 0402, 1/16W, Thick Film | 3.01K | Bourns | CR0402-FX-3011GLF | Mouser.com | 652-CR0402FX-3011GLF | 0.075 |  |  | 0402 | ~
1 | R8 | Resistor, 0402, 1/16W, Thick Film | 383K | Bourns | CR0402-FX-3833GLF | Mouser.com | 652-CR0402FX3833GLF | 0.07 |  |  | 0402 | ~
1 | R9 - Value Cannot Be Found | Resistor, 0402, 1/16W, Thick Film | 348K | Bourns | CR0402-FX-3483GLF | Mouser.com | 652-CR0402-FX3483GLF |  |  |  | 0402 | ~
1 | R10 - Value Cannot Be Found | Resistor, 0402, 1/16W, Thick Film | 240K | KOA Speer | RN73H1ETTP2403F25 |  | RN73H1ETTP2403F25 |  |  |  | 0402 | ~
3 | R11,R12,R13 | Resistor, 0402, 1/16W, Thick Film, 1% | 110K | KOA Speer | RN73H1ETTP1103F25 | Mouser.com | RN73H1ETTP1103F25 | 0.142 |  |  | 0402 | ~
1 | R14 | Resistor, 0402, 1/16W, Thick Film | 8.25 Ohm | YAGEO | RC0402FR-078R25L | Mouser.com | 603-RC0402FR-078R25L | 0.01 |  |  | 0402 | ~
1 | TH1 | Thermistor | 100K | EOCOS / TDK | B57871L0104F000 | Mouser.com | 871-B57871L0104F000 | 1.95 |  |  | Through-Hole
1 | SW1 - 100mA Max! | Switch, Slide, SPDT, Non-Shorting, 100mA | SPDT | C&K | OS102011MS2QN1C | Mouser.com | 611-OS102011MS2QN1C | 0.79 |  |  | Button_Switch_THT:SW_Slide_SPDT_Straight_CK_OS102011MS2Q | ~
1 | U1 | IC, Battery Management | LTC3556EUFD_PBF | Analog Devices | LTC3556EUFD#PBF | Mouser.com | 584-LTC3556EUFD#PBF | 15.61 |  |  | QFN-28
1 | U2 | IC, Charge Pump DC-to-DC Voltage Converter | TC7660COA713 | Microchip | TC7660COA713 | Mouser.com | 579-TC7660COA713 | 1.06 |  |  | SOIC-08 | http://ww1.microchip.com/downloads/en/DeviceDoc/21469a.pdf
1 | PCB | LTC3556_v2.2 |  | JLCPCB.com